## Sheet1
0.0022uF | Cap Ceramic 0.0022uF 50V X7R 10% SMD 0805 125C Paper T/R | C7 | CAPC2013X145X50NL20T25 | CMP-8752370-2 | C0805C222K5RACTU | 1
0.01uF | Cap Ceramic 0.01uF 50V X7R 20% SMD 0603 125C Paper T/R | C3, C4, C6, C9 | CAPC1608X87X35NL15T15 | CMP-143989-4 | C0603C103M5RACTU | 4
0.12 Ohm | Res Thick Film 0603 0.12 Ohm 5% 1/10W ±300ppm/°C Molded SMD Punched Carrier T/R | R4, R5 | PCB-r1zjm8dwx2y0hjgoforr-1 | CMP-21e9ebaea997fe2e-1 | ERJ-3RSJR12V | 2
1k Ohm | RC Series 0603 0.1 W 1 kOhms 5% ±100 ppm/°C SMT Thick Film Chip Resistor | R2 | SMD0603GRID25PAD90 | CMP-68a0a2e72c4eb767-17 | RC0603JR-071KL | 1
1uF | Cap Ceramic 1uF 50V X5R 10% SMD 0603 85°C Paper T/R | C5 | PCB-hxapk9n2qzqgg8bo7kac-1 | CMP-f7023f64287128c5-2 |  | 1
1.1 Ohms | Thick Film Resistors - SMD 1/10watts 1.1ohms 1% | R1 | RESC1608X55X30ML20T10 | CMP-3691192-2 | RK73H1JTTD1R10F | 1
2.2uF | Cap Ceramic 2.2uF 50V X5R 10% SMD 0603 85°C Paper T/R | C8 | PCB-by9mfsx1d7doro4kgscm-1 | CMP-8cd4478efca15313-2 | GRM188R61H225KE11D | 1
10uF | Cap , mlcc , 1210, 50V , x5R, 10Uf+/-20% , t&r Rohs Compliant: Yes | C1, C2, C10, C11, C12 | PCB-fjsvh2tjaqovriebo4bq-1 | CMP-84d84c8150e65b1f-1 | UMK325BJ106MM-P | 5
100k Ohm | RES SMD 100K OHM 0.5% 1/16W 0816 | R3 | RESC1608X50X30LL20T20 | CMP-1864562-2 | RR0816P-104-D | 1
150060RS75000 | Standard LEDs - SMD WL-SMCW SMDMono TpVw Waterclr 0603 Red | D1, D2 | PCB-57zpj2ao5h5qcpth1dzy-1 | CMP-12518859-14 |  | 2
150060VS75000 | SMD mono-color Chip LED, WL-SMCW, Bright Green | D3, D4 | 0603_A | CMP-12518862-3 | 150060VS75000 | 2
Amphenol ICC RJHSE5080 | Connector; Modular Jack; 8; Phosphor Bronze; Gold Over Nickel; 0.62 in. | J1 | PCB-qwl9qjksk46hanrttlea-1 | CMP-cf9c03f44717105b-1 | RJHSE5080 | 1
ATtiny25-20PU | 8-bit AVR Microcontroller, 20MHz, 2.7-5.5V, 2KB Flash, 128 Bytes EEPROM, 128 Bytes SRAM, 8-pin PDIP, Industrial Grade (-40°C to 85°C), Pb-Free | U2 | 8P3 | CMP-979084-3 | ATTINY25-20PU | 1
Phoenix Contact 1803293 | Wire-To-Board Connector, Right Angle, MC Series, Through Hole, Header, 4, 3.81 mm | J2 | PCB-5cazq4m146w1qodtmxk1-1 | CMP-724734-4 | 1803293 | 1
Receptacle_8x1 | Female, 8C, Straight, .100"CC; 3.20mm Tail, No Mt. 100u" Tin; PBT, Phos Bronze, 105 C | J8-L, J8-R | PCB-rk0xvjxtj9hjg7xlxwg2-1 | CMP-674378-7 | PPTC081LFBN-RC | 2
Res2 | Surface Mount Thick Film Resistor, Crg Series, 330 Ohm, 200 Mw, - 1%, 50 V, 0603 [1608 Metric] | R6, R7, R8 | PCB-6qp2qqoyvohxfj5se87m-1 | CMP-b10479cbe7db6ec3-1 | CRGH0603F330R | 3
TE Connectivity / AMP 5747844-4 | Connector D-Subminiature Receptacle 9 Position 2.74mm Solder Right Angle Through Hole 9 Terminal 1 Port Tray | J3 | PCB-0njr3notfioafbnn7qbr-1 | CMP-caba01e9819a157d-5 |  | 1
Texas Instruments LMZM23601V5SILT | 36-V, 1-A Step-Down DC-DC Power Module in 3.8-mm × 3-mm Package 10-uSiP -40 to 125 | X1 | PCB-et9mmr8vzuf9nkg2ck12-1 | CMP-08fcc4b6f580d73b-3 |  | 1
Trinamic TMC2209-LA-T | Motor Driver, Stepper, QFN-28 | U1 | QFN50P500X500X85_HS-29N | CMP-333afc2d4935ecfd-4 | TMC2209-LA-T | 1
Vishay RCP0603B1K60GEA | Res Thkflm Alum Nitride 0603 1.6K Ohm 2% 100PPM Std Term SMD | R9 | PCB-ajdzuyhj1ll9rvlulscs-1 | CMP-b43f7909d1316bf8-1 | RCP0603B1K60GEA | 1
Würth Elektronik 61300211121 | THT Vertical Pin Header WR-PHD, Pitch 2.54 mm, Single Row, 2 pins | J5, J6, J7, J9 | PCB-omgsbkhp90n7lpri88og-1 | CMP-748fbcb73d6bab48-27 | 61300211121 | 4
XT30 | High Quality Gold Plated XT30 Male Female Bullet Connector | J4 | PCB-qcnpj6p0hbzpl0cja5hs-1 | CMP-9e1652bfce1041d1-4 | FIT0586 | 1